## 标准间配置清单
名称 | Component |  | 名称 Specification | 单位 Unit | 数量 QTY
快拼式箱房 detachable container house | 主体框架 2.3mm Main Structure | 顶框架 Top Frame | 2.3mm镀锌型钢入料355mm，镀锌含量80g/㎡，160宽 2.3mm galvanized steel, 355mm feed, 80g/m² zinc coating, 160mm width | 支 pc | 2
|  |  | 2.3mm镀锌型钢入料355mm，镀锌含量80g/㎡，160宽 2.3mm galvanized steel, 355mm feed, 80g/m² zinc coating, 160mm width | 支 pc | 2
|  |  | 50*50方管/40*60方管/30*50方管 50×50 / 40×60 / 30×50 square tubes | 支 pc | 7
|  |  |  | 支 pc | 2
|  | 底框架 Bottom Frame | 2.3mm镀锌型钢入料355mm，镀锌含量80g/㎡，160宽 2.3mm galvanized steel, 355mm feed, 80g/m² zinc coating, 160mm width | 支 pc | 2
|  |  | 2.3mm镀锌型钢入料355mm，镀锌含量80g/㎡，160宽 2.3mm galvanized steel, 355mm feed, 80g/m² zinc coating, 160mm width | 支 pc | 2
|  |  |  | 支 pc | 2
|  |  |  | 支 pc | 2
|  |  | 10号几字钢/或80*80方管+40*80方管 #10 C-channel steel or 80×80 + 40×80 square tubes | 支 pc | 9
|  |  |  | 支 pc | 1
|  |  |  | 支 pc | 2
|  |  |  | 支 pc | 2
|  | 立柱 Columns | 2.3mm镀锌型钢入料465mm，镀锌含量80g/㎡ 160*160*2.48mm 2.3mm galvanized steel, 465mm feed, 80g/m² zinc coating, 160×160×2.48mm | 支 pc | 4
|  |  |  | 块 block | 8
|  |  |  | 支 pc | 8
|  | 吊头 Corner Fittings | 上角件，镀锌含量80g/㎡ 160*160*160mm Upper corner fitting, 80g/m² zinc coating, 160×160×160mm | 个 pc | 4
|  |  | 下角件，镀锌含量80g/㎡ 160*160*160mm Lower corner fitting, 80g/m² zinc coating, 160×160×160mm | 个 pc | 4
|  | 单瓦封顶 Single-Sheet Roofing | 0.4mm彩钢单瓦，特殊防水方法 0.4mm color steel single sheet, special waterproofing method | 套 set | 1
|  | 防潮 Moisture Barrier |  | 套 set | 1
|  | 50玻璃棉 50mm Glass Wool | 50mm玻璃丝绵保温棉被、14kg/m³；防潮锡箔纸 50mm glass fiber insulation blanket, 14kg/m³; moisture-proof aluminum foil
|  | 颜色 Color Finish | 静电喷涂室外专用涂料，烤漆工艺，5年不变色 Electrostatic spray outdoor-grade paint, baked finish, colorfast for 5 years | 套 set | 1
|  | 螺栓 Bolts | 马车螺丝 Carriage bolts | 个 pc | 48
| 落水管 Downpipe | 落水管 Downpipe |  | 支 pc | 4
| 吊顶 Ceiling Tile | 吊顶瓦 Ceiling Tile | 0.3mm，980彩钢集成吊顶板 0.3mm, 980 color steel integrated ceiling panel | 套 set | 1
| 地板 Floor | 玻镁板 (Magnesium Oxide Board) | 18mm厚，1177*2820mm 18mm thick, 1177×2820mm | 张 sheet | 5
| 地面装饰 Floor Decoration | 地板革 Floor Decoration | 1.0/1.6mm地板革/现场施工 1.0/1.6mm vinyl flooring, on-site installation | 套 set | 1
| 内部装饰 Interior Trim | 踢脚线 | PVC材质，含固定配件，5.8m/支 PVC skirting board (5.8m/pc), including fixings | 套 set | 3
|  | 阴角线 | 4*4 4×4 corner bead | 支 pc | 4
| 辅材 Auxiliary Materials | 辅材 Auxiliary Materials | 螺钉，密封胶，内部箱体连接件。 Screws, sealant, internal connectors | 套 set | 1
| 窗 | 塑钢防盗窗 Steel-Plastic Security Window | 1130*950 （950型墙板） 1130×950mm (for 950-type wall panel) | 套 set | 2
| 墙板 Wall Panel | 950型 (950-Type) | 50mm0.3/0.3彩钢厚度，岩棉容重60KG 50mm thick, 0.3/0.3mm color steel, rock wool density 60kg/m³ | 套 set | 1
| 简单电配 Electrical Kit | 电配 Electrical Kit | 1套配电箱，1个漏保（32A）1个16A断电器，3个五孔10A，开关1个，1个三孔16A，2个LED圆角灯20*120 2个40W 1× distribution box, 1× 32A leakage protector, 1× 16A circuit breaker, 3× 10A five-hole sockets, 1× switch, 1× 16A three-hole socket, 2× 20×120mm LED round lights (40W each) | 套 set | 1